## PREDMER
VOLUME 4.3.2 — Bill of Quantities
Improving state road I B category,No. 15
Note: Tenderer should write numbers in yellow field and to delete name of currency in G4 and H4 which is not been used
No. | Item | DESCRIPTION OF ITEM | UM | QUANTITY | Unit price [EUR] [RSD] | TOTAL [EUR] [RSD]
| 1. | PREPARATORY WORKS
1 | 1.01 | Alignment stake out . Item comprises works on geodetic marking before commencement of works. | km | 12.6 | 0 | 0
2 | 1.02 | Asphalt cutting with diamond blade, d=15cm | m | 18604 | 0 | 0
3 | 1.03 | Demolition of asphalt layers of the existing pavement structure, loading and transport to the landfill up to 5km, d=15cm | m3 | 555.12 | 0 | 0
4 | 1.04 | Asphalt pavement milling, d=0-4cm for the purposes of repair of longitudal and transverse pavement geometry. The item comprises asphalt pavement, loading and transport to the landfill up to 10km. | m3 | 2038.5 | 0 | 0
5 | 1.05 | Repair of damages on the existing pavement - repair of separate cracks of M and N intensity 0,5 m wide and 6,0cm deep by application of aphslt mix BNS 22сА. | m2 | 1724.4 | 0 | 0
6 | 1.06 | Repair of damages on the existing pavement - repair of reticular-alligator cracks of M and N intensity followed by depression of L, M and N intensity by application of aphslt mix BNS 22сА. | m2 | 4010.5 | 0 | 0
[5 empty] | Total: | 0
| 2. | EARTH WORKS
7 | 2.01 | Top soil digging. The item comprises mechanical digging of top soil of a required thickness on the existing roadbase slopes and on the existing, autochtone terrain with mechanical pushing to temporary landfill set laterally in zone of road land and preservation of top soil, d=20cm. | m3 | 12952.8 | 0 | 0
8 | 2.02 | Mechanical digging of material of III and IV category, with loading and transport to the landfil 0-5km | m3 | 13875 | 0 | 0
9 | 2.03 | Development of foundation (formation) soil | m2 | 41634 | 0 | 0
10 | 2.04 | Procurement, transport and incorporation of material for embankment construction (yellow sand) | m3 | 11102.4 | 0 | 0
11 | 2.05 | Procurement, transport and incorporation of material for construction of shoulder. Excavation material shall be used. | m3 | 9066.96 | 0 | 0
12 | 2.06 | Topsoilng and grassing of shoulder, embankment slope and road cannal slopes. Material from construction site shall be used (Item 12010) | m3 | 9252 | 0 | 0
13 | 2.07 | Loading and transport of surplus of top soil to the landfill 0-10km with spreading and planning at the landfill. | m3 | 3700.8 | 0 | 0
[5 empty] | Total: | 0
| 3. | PAVEMENT STRUCTURE
14 | 3.01 | Procurement, transport and incorporation of material for construction of finishing coat of sand embankments (yellow sand) in the road-widening d=20cm | m3 | 7956.72 | 0 | 0
15 | 3.02 | Procurement, transport and incorporation of material for construction of loose sub-base from crushed rock aggregate of 0/31mm in the segment of the road-widening, d=20+20cm | m3 | 10917.36 | 0 | 0
| 3.03 | Procurement, transport and incorporation of material for construction of bituminous roadbase BNS 22 sA
16 |  | - layer in widening segment, d=8cm | m³ | 764.4 | 0 | 0
17 |  | - layer in widening segment, d=6cm | m³ | 697.176 | 0 | 0
18 |  | - regulating course, d=6-10cm | m³ | 1332.6516 | 0 | 0
19 | 3.04 | Procurement, transport and incorporation of material for construction of wearing course of asphalt concrete AB 16s, d=6cm | m2 | 54993.77 | 0 | 0
20 | 3.05 | Procurement, transport and incorporation of material for construction of wearing course of asphalt concrete AB 11s, d=4cm | m2 | 35386.8 | 0 | 0
[5 empty] | Total: | 0
| 4 | STRUCTURE PIPE CULVERT Ø 800 mm at KM 53+296.12
21 | 4.01 | Excavation for culvert foundation | m3 | 0.72 | 0 | 0
22 | 4.02 | Construction of gravel wedge | m3 | 48.03 | 0 | 0
23 | 4.03 | Stoun cladding on flat and slanted earthen surfaces | m2 | 2.32 | 0 | 0
24 | 4.04 | Concreting of pipes and culvert arch MB30 | m3 | 8.76 | 0 | 0
25 | 4.05 | Concreting of sill at culvert entrance with MB20 | m3 | 0.72 | 0 | 0
26 | 4.06 | Roadbase d=10cm | m2 | 35.3 | 0 | 0
27 | 4.07 | Insulation of surface of concrete pipes, concrete slabs and concrete walls of the structure | m2 | 43.1 | 0 | 0
28 | 4.08 | Demolition of the existing structure | lump sum | 1 | 0 | 0
[5 empty] | Total: | 0
| 6. | TRAFFIC SIGNAGE
29 |  | PERMANENT AND TEMPORARY TRAFFIC SIGNALIZATION | lump sum | 1 | 0 | 0
[5 empty] | Total: | 0
| 6. | DESIGNS
30 |  | AS-BUILT DESIGN | lump sum | 1 | 0 | 0
[5 empty] | Total: | 0
[5 empty] | Sum: | 0